## Sheet1
Attack # | Start Time | End Time | Attack Point | Start State | Attack | Actual Change | Expected Impact or attacker intent | Unexpected Outcome
1 | 28/12/2015 10:29:14 | 10:44:53 | MV‐101 | MV‐101 is closed | Open MV‐101 | Yes | Tank overflow
2 | 28/12/2015 10:51:08 | 10:58:30 | P‐102 | P‐101 is on where as P‐102 is off | Turn on P‐102 | Yes | Pipe bursts
3 | 28/12/2015 11:22:00 | 11:28:22 | LIT‐101 | Water level between L and H | Increase by 1 mm every second | No | Tank Underflow; Damage P‐101
4 | 28/12/2015 11:47:39 | 11:54:08 | MV‐504 | MV‐504 is closed | Open MV‐504 | Yes | Halt RO shut down sequence; Reduce life of RO | No impact
| 28/12/2015 11:58:20 |  | No Physical Impact Attack
6 | 28/12/2015 12:00:55 | 12:04:10 | AIT‐202 | Value of AIT‐202 is >7.05 | Set value of AIT‐202 as 6 | No | P‐203 turns off; Change in water quality | Impact seen on AIT‐504 after two hours at around 14:15. It increased above HH but Drainage did not start
7 | 28/12/2015 12:08:25 | 12:15:33 | LIT‐301 | Water level between L and H | Water level increased above HH | No | Stop of inflow; Tank underflow; Damage P‐301
8 | 28/12/2015 13:10:10 | 13:26:13 | DPIT‐301 | Value of DPIT is <40kpa | Set value of DPIT as >40kpa | No | Backwash process is started again and again; Normal operation stops; Decrease in water level of tank 401. Increase in water level of tank 301
| 28/12/2015 14:15:00 |  | No Physical Impact Attack
10 | 28/12/2015 14:16:20 | 14:19:00 | FIT‐401 | Value of FIT‐401 above 1 | Set value of FIT‐401 as <0.7 | No | UV shutdown; P‐501 turns off; | UV did not shutdown; P‐501 did not turn off
11 | 28/12/2015 14:19:00 | 14:28:20 | FIT‐401 | Value of FIT‐401 above 1 | Set value of FIT‐401 as 0 | No | UV shutdown; P‐501 turns off;
| 29/12/2015 11:10:40 |  | No Physical Impact Attack
13 | 29/12/2015 11:11:25 | 11:15:17 | MV‐304 | MV‐304 is open | Close MV‐304 | Yes | Halt of stage 3 because change in the backwash process | UF Startup did not stop because MV‐304 was closed late
14 | 29/12/2015 11:35:40 | 11:42:50 | Mv‐303 | MV‐303 is closed | Do not let MV‐303 open | Yes | Halt of stage 3 because change in the backwash process | Attack Failed because Startup sequence did not start because Tank 301 was already full
| 29/12/2015 11:52:01 |  | No Physical Impact Attack
16 | 29/12/2015 11:57:25 | 12:02:00 | LIT‐301 | Water level between L and H | Decrease water level by 1mm each second | No | Tank Overflow
17 | 29/12/2015 14:38:12 | 14:50:08 | MV‐303 | Closed | Do not let MV‐303 open | Yes | Halt of stage 3 because change in the backwash process
| 29/12/2015 18:08:55 |  | No Physical Impact Attack
19 | 29/12/2015 18:10:43 | 18:15:01 | AIT‐504 | Value of AIT‐504 <15 uS/cm | Set value of AIT‐504 to 16 uS/cm | No | RO shut down sequence starts after 30 minutes. Water should go to drain. | RO did not shutdown; Water did not go to drain
20 | 29/12/2015 18:15:43 | 18:22:17 | AIT‐504 | Value of AIT‐504 <15 uS/cm | Set value of AIT‐504 to 255 uS/cm | No | RO shut down sequence starts after 30 minutes. Water should go to drain. | RO did not shutdown; Water did not go to drain
21 | 29/12/2015 18:30:00 | 18:42:00 | MV‐101, LIT‐101 | MV‐101 is open; LIT‐101 between L and H | Keep MV‐101 on countinuosly; Value of LIT‐ | Yes | Tank overflow
22 | 29/12/2015 22:55:18 | 23:03:00 | UV‐401, AIT‐502, P‐501 | UV‐01 is on; AIT‐502 is <150; P‐501 is open | Stop UV‐401; Value of AIT502 set as 150; Fo | Yes | Possible damage to RO | P501 could not be kept on; Reduced output at FIT‐502
23 | 30/12/2015 01:42:34 | 01:54:10 | P‐602, DIT‐301, MV‐30 | 2DPIT‐301 is <0.4 bar; MV‐302 is on; P‐602 i | Value of DPIT‐301 set to >0.4 bar; Keep MV | ‐ Yes | System freeze
24 | 30/12/2015 09:51:08 | 09:56:28 | P‐203, P‐205 | P‐203 is on; P‐205 is on | Turn of P‐203 and P‐205 | Yes | Change in water quality | Not much impact made due to closure of P‐101 because tank T‐101 became full
25 | 30/12/2015 10:01:50 | 10:12:01 | LIT‐401, P‐401 | Value of LIT‐401 <1000; P‐402 is on | Set value of LIT‐401 as 1000; P402 is kept o | n Yes | Tank underflow
26 | 30/12/2015 17:04:56 | 17:29:00 | P‐101, LIT‐301 | P‐101 is off; P‐102 is on; LIT‐301 is betwee | nP‐101 is turned on continuosly; Set value of | Yes | Tank 101 underflow; Tank 301 overflow
27 | 31/12/2015 01:17:08 | 01:45:18 | P‐302, LIT‐401 | P302 is on, LIT401 Is between L and H | Keep P‐302 on contineoulsy; Value of LIT40 | Yes | Tank overflow
28 | 31/12/2015 01:45:19 | 11:15:27 | P‐302 | P302 is on | Close P‐302 | Yes | Stop inflow of tank T‐401
29 | 31/12/2015 15:32:00 | 15:34:00 | P‐201, P‐203, P‐205 | P‐201 is closed; P‐203 is closed; P‐205 is cl | oTurn on P‐201; Turn on P‐203; Turn on P‐20 | Yes | Wastage of chemicals | The three dosing pump did not start because of some mechanical interlock
30 | 31/12/2015 15:47:40 | 16:07:10 | LIT‐101, P‐101, MV‐201 | P‐101 is off; MV‐101 is off; MV‐201 is off; L | Turn P‐101 on continuously; Turn MV‐101 o | Yes | Tank 101 underflow; Tank 301 overflow
31 | 31/12/2015 22:05:34 | 22:11:40 | LIT‐401 | Water level between L and H | Set LIT‐401 to less than L | No | Tank overflow
| 1/01/2016 10:36:00 | 10:46:00 | LIT‐301 | Water level between L and H | Set LIT‐301 to above HH | No | Tank underflow; Damage P‐302
| 1/01/2016 14:21:12 | 14:28:35 | LIT‐101 | Water level between L and H | Set LIT‐101 to above H | No | Tank underflow; Damage P‐101
34 | 1/01/2016 17:12:40 | 17:14:20 | P‐101 | P‐101 is on | Turn P‐101 off | Yes | Stops outflow | Outflow did not stop because the system turned on P‐102
35 | 1/01/2016 17:18:56 | 17:26:56 | P‐101; P‐102 | P‐101 is on; P‐102 is off | Turn P‐101 off; Keep P‐102 off | Yes | Stops outflow
36 | 1/01/2016 22:16:01 | 22:25:00 | LIT‐101 | Water level between L and H | Set LIT‐101 to less than LL | No | Tank overflow
37 | 2/01/2015 11:17:02 | 11:24:50 | P‐501, FIT‐502 | P‐501 is on; FIT‐502 in normal range | Close P‐501; Set value of FIT‐502 to 1.29 at | No | Reduced output | P‐501 did not turn off; FIT‐502 decreased to 0.8; Speed of P‐501 increased to 28.50 Hz from 10 Hz during attack.
38 | 2/01/2015 11:31:38 | 11:36:18 | AIT‐402, AIT‐502 | In Normal Range | Set value of AIT402 as 260; Set value of AIT | 5 No | Water goes to drain because of overdosing | Water did not go to the drain
39 | 2/01/2015 11:43:48 | 11:50:28 | FIT‐401, AIT‐502 | In Normal Range | Set value of FIT‐401 as 0.5; Set value of AIT‐ | No | UV will shut down and water will go to RO | UV did not shutdown
40 | 2/01/2015 11:51:42 | 11:56:38 | FIT‐401 | In Normal Range | Set value of FIT‐401 as 0 | No | UV will shut down and water will go to RO | P‐402 did not close, both should be interlinked
41 | 2/01/2015 13:13:02 | 13:40:56 | LIT‐301 | Water level between L and H | decrease value by 0.5 mm per second | No | Tank overflow | Rate of decrease in water level reduced after 1:33:25 PM